## DOC-template
Declaration of Conformity
THE PRESSURE EQUIPMENT DIRECTIVE 2014/68/EU
Name and Address of the Manufacturer | ELGI Equipments Ltd,
Air compressor plant, kinathukadavu,
Coimbatore, India
642109
Description of Pressure Equipment | Tank of Encap 53 Airend
Pressure & Temperature Rating | 16 bar (g) (232 psi),110°C
Model | EN 53
General Assembly Drawing No. | 990302660
Product Serial Number | 1212121212
Year of Manufacturing | 2025
Volume | 3 Liters
Hydro Test Pressure | 32 bar (g) (464 psig)
Test on Date | 2025-03-24
Conformity Procedure Followed | PED 2014/68/EU - SEP
Name and address of the Notified Body, which carried out the inspection | NA
EC Certification of Conformity | NA
Name and address of the Notified Body / Certified Body Monitoring the Quality Management System | NA
Reference of other Technical Standards Used | ASME SECTION VIII Div.1 Ed 2019
Reference of other Technical standard and specification used | NA
Reference of other European Directives Used | Pressure equipment directive 2014/68/EU
Authorized Signatory Authorized Signatory ELGI Equipments Limited ELGI Equipments Limited SUNDARANATHAN.R SUBRAMANIAN.M Engineering Quality
Place: Coimbatore, India. |  | Date: | 0
FM/COR/TEC/ATIO/01/R02