## DOC-template En73
Declaration of Conformity
THE PRESSURE EQUIPMENT DIRECTIVE 2014/68/EU
| Name and Address of the Manufacturer | ELGI Equipments Ltd,
Air compressor plant, kinathukadavu,
Coimbatore, India
642109
| Description of Pressure Equipment | Tank of Encap 73s Airend
| Pressure & Temperature Rating | 16 bar (g) (232 psi),110°C
| Model | EN 73
| General Assembly Drawing No. | 990303670
| Product Serial Number | 1234567890
| Year of Manufacturing | 2025
| Volume | 11.4 Liters
| Hydro Test Pressure | 32 bar (g) (464 psig)
| Test on Date | 2025-03-25
| Conformity Procedure Followed | PED 2014/68/EU - Category 1
| Name and address of the Notified Body, which carried out the inspection | NA
| EC Certification of Conformity | NA
| Name and address of the Notified Body / Certified Body Monitoring the Quality Management System | NA
| Reference of other Technical Standards Used | ASME SECTION VIII Div.1 Ed 2019
| Reference of other Technical standard and specification used | NA
| Reference of other European Directives Used | Pressure equipment directive 2014/68/EU
p | Authorized Signatory Authorized Signatory ELGI Equipments Limited ELGI Equipments Limited SUNDARANATHAN.R SUBRAMANIAN.M Engineering Quality
Place: Coimbatore, India. Date: 28.01.2025
FM/COR/TEC/ATIO/01/R02